## Sheet1
Applicator Calculations
Enter values in the yellow boxes
Check system against values shown in green boxes
Forward speed | 10 | Km/h
Working width | 4 | Metres
Application rate | 5 | Kg/Ha
| 0 | Seeds/M²
Cal factor | 0.01 | Kg/Rev
T.G.W. | 45 | Grammes/1000 seeds
Pulses/Metering rev | 600
Calculated values:
Application rate | 0 | Kg/Ha from Seeds/M²
| 11.1111 | Seeds/M² from Kg/Ha
Forward speed | 2.7778 | M/sec
Distance per hectare | 2500 | M/Ha
Time per hectare | 900 | Secs/Ha
| 15 | Min/Ha
Based on Kg/Ha programmed
Metering revs per hectare | 500 | Revs/Ha
Metering shaft speed | 33.3333 | RPM
Metering motor frequency | 333.3333 | Hz
Based on Seed/M² programmed
Metering revs per hectare | 0 | Revs/Ha
Metering shaft speed | 0 | RPM
Metering motor frequency | 0 | Hz
Maximum rate @ forward speed | 8.4 | Kg/Ha | This is the maximum application rate based upon the maximum motor speed at the target forward speed
Maximum speed @ rate | 16.8 | Km/H | This is the maximum forward speed based upon the maximum motor speed at the target application rate
Minimum rate @ forward speed | 0.525 | Kg/Ha | This is the minimum application rate based upon the minimum metering speed at the target forward speed
Minimum speed @ rate | 1.05 | Km/H | This is the minimum forward speed based upon the minimum motor speed at the target application rate
Optimum cal factor | 0.0079365 | Kg/Rev | This is the calculated cal factor that will have the motor run at 75% of maximum for the rate and speed required